## Distance
Test down the bumpy path
Start | 797 | Diffs
End | 2364 | 1567
Return | 3942 | 1578
dist | 244
pulses | 1578
dist/pulse | 0.15463
pulses/meter | 6.4672
tyre | 26 | inch
| 1.5 | inch width
Circumference | 2.01 | m - looked up value
wheel turns | 121.393
pulses/turn | 12.9991
dist/pulse | 0.15462
pulses in 1km | 6467.6617
dist for 2^31 pulses | 332034010.1908 | m
| 332034.0102 | km
| 207521.2564 | miles

## Power
dynamo V | 5
dynamo A | 1
charge/h | 5
charge/10min | 0.5
bat Ah | 4.4
bat V | 3.7
bat capacity | 16.28
10 min charge | 3.071%